## Air requirement
Example: the product contains 3 solvents: xyz, abc og kmn
| xyz | abc | kmn | SUM
Data for the product |  |  |  |  | Vapor Pressure p (mmHg, 20 °C) | Evaporation factor
[5 empty] | p > 3 | 1
OEL values (mg/m3) from | 300 | 250 | 400 |  | 3 > p > 1 | 0.7
https://www.arbeitsinspektion.gv.at/inspektorat/Arbeitsstoffe/Grenzwerte/ |  |  |  |  | 1 > p > 0,1 | 0.3
[5 empty] | 0,1 > p | 0
Vapor Pressure mmHg at 20 ˚C | 0.35 | 0.7 | 1.2
Evaporation factor (see table) | 0.3 | 0.3 | 0.7
Quantity of solvent in product (%) | 3.9 | 1.2 | 0.2 | 5.3
Product Density (kg/l) | 1.0299 | 1.0299 | 1.0299
Recommended dosage (l/m2) | 1 /40-90 | 1 /40-90 | 1 /40-90
Smallest area stated in the dosage instruction (m2) | 40
Standard room height (m) | 2.5
Calculations
Quantity of solvent in the product (g/l) | 40.1661 | 12.3588 | 2.0598
Corrected air requirement (m3/l) | 40.1661 | 14.8306 | 3.6046 | 58.6013
The air availability (m3/l) | 100
Result: The corrected air requirement has to be less than the air availability: |  |  | The requirements are met.

## CDV calculation
CDV calculation for wash polish and wash-and-wax care products (R16)
In-use solution % :
CDV
Raw material | Quantity |  |  | SF | TF | SF | TF |  | Active | mg per | CDV | CDV | krooninen
and active content | (w/w%) | DID-no. | Substance | (Acute) | (Akute) | (Chron) | (Chron) | DF | (w/w%) | liter | Acute | Chron | arvo
|  |  | #N/A | #N/A | #N/A | #N/A | #N/A | #N/A |  | 0 | #N/A | #N/A | #N/A
|  |  | #N/A | #N/A | #N/A | #N/A | #N/A | #N/A |  | 0 | #N/A | #N/A | #N/A
|  |  | #N/A | #N/A | #N/A | #N/A | #N/A | #N/A |  | 0 | #N/A | #N/A | #N/A
|  |  | #N/A | #N/A | #N/A | #N/A | #N/A | #N/A |  | 0 | #N/A | #N/A | #N/A
|  |  | #N/A | #N/A | #N/A | #N/A | #N/A | #N/A |  | 0 | #N/A | #N/A | #N/A
|  |  | #N/A | #N/A | #N/A | #N/A | #N/A | #N/A |  | 0 | #N/A | #N/A | #N/A
|  |  | #N/A | #N/A | #N/A | #N/A | #N/A | #N/A |  | 0 | #N/A | #N/A | #N/A
|  |  | #N/A | #N/A | #N/A | #N/A | #N/A | #N/A |  | 0 | #N/A | #N/A | #N/A
|  |  | #N/A | #N/A | #N/A | #N/A | #N/A | #N/A |  | 0 | #N/A | #N/A | #N/A
|  |  | #N/A | #N/A | #N/A | #N/A | #N/A | #N/A |  | 0 | #N/A | #N/A | #N/A
|  |  | #N/A | #N/A | #N/A | #N/A | #N/A | #N/A |  | 0 | #N/A | #N/A | #N/A
|  |  | #N/A | #N/A | #N/A | #N/A | #N/A | #N/A |  | 0 | #N/A | #N/A | #N/A
|  |  | #N/A | #N/A | #N/A | #N/A | #N/A | #N/A |  | 0 | #N/A | #N/A | #N/A
|  |  | #N/A | #N/A | #N/A | #N/A | #N/A | #N/A |  | 0 | #N/A | #N/A | #N/A
[10 empty] | 0 | #DIV/0! | #DIV/0! | #DIV/0!
[10 empty] | 0 | #DIV/0! | #DIV/0! | #DIV/0!
[10 empty] | 0 | #DIV/0! | #DIV/0! | #DIV/0!
[10 empty] | 0 | #DIV/0! | #DIV/0! | #DIV/0!
[10 empty] | 0 | #DIV/0! | #DIV/0! | #DIV/0!
[10 empty] | 0 | #DIV/0! | #DIV/0! | #DIV/0!
Water | [9 empty] | 0
SUM | 0 | [9 empty] | #N/A | #N/A | #N/A
#N/A
The requirement are met
|  |  |  | CDV (Acute): |  | #N/A
|  |  |  | CDV(Chron): |  | #N/A
Note on D6: Quantity of raw material used in final product
Note on F4: Example Dosage 0,2 dl in 10 l water 0,2 dl = 20 ml 10 liter = 10000 ml 20 ml / 10000 ml = 0,002 = 0,2% In-use solution in % equals 0,2
Note on I6: If chronic data are missing acute data can be used to calculate TF
Note on L6: Quantity of substance in final product
Note on M6: Quantity in use soultion

## Detergent Ingredients Database
Detergents Ingredients Database |  |  |  |  | January 2007
Part A. List of ingredients.
|  |  | Acute toxicity |  |  | Chronic toxicity |  |  | Degradation
DID-no | Ingredient name |  | LC50/ EC50 | SF(acute) | TF(acute) | NOEC (*) | SF (chronic) (*) | TF (chronic) | DF | Aerobic | Anaerobic
Anionic surfactants
1 | Linear alkyl benzene sulphonates 11,5 - 11,8 (LAS) |  | 4.1 | 1000 | 0.0041 | 0.69 | 10 | 0.069 | 0.05 | R | N
2 | LAS (C10-13 alkyl) triethanolamine salt |  | 4.2 | 1000 | 0.0042 | 3.4 | 100 | 0.034 | 0.05 | R | O
3 | C 14/17 Alkyl sulphonate |  | 6.7 | 5000 | 0.00134 | 0.44 | 10 | 0.044 | 0.05 | R | N
4 | C 8/10 Alkyl sulphate |  | 132 | 5000 | 0.0264 |  |  | 0.0264 | 0.05 | R | Y
5 | C 12/14 Alkyl sulphate (AS) |  | 2.8 | 1000 | 0.0028 | 2 | 100 | 0.02 | 0.05 | R | Y
6 | C 12/18 Alkyl sulphate (AS) (#) |  |  |  | 0.0149 |  |  | 0.027 | 0.05 | R | Y
7 | C 16/18 Fatty alcohol sulphate (FAS) |  | 27 | 1000 | 0.027 | 1.7 | 50 | 0.034 | 0.05 | R | Y
8 | C 12/15 A 1-3 EO sulphate |  | 4.6 | 1000 | 0.0046 | 0.1 | 10 | 0.01 | 0.05 | R | Y
9 | C 16/18 A 3-4 EO sulphate |  | 0.57 | 10000 | 5.7e-05 |  |  | 5.7e-05 | 0.05 | R | Y
10 | Dialkyl sulpho succinate |  | 15.7 | 1000 | 0.0157 |  |  | 0.0157 | 0.5 | I | N
11 | C 12/14 Sulpho- fatty acid methylester |  | 9 | 10000 | 0.0009 | 0.23 | 50 | 0.0046 | 0.05 | R | N
12 | C 16/18 Sulpho- fatty acid methylester |  | 0.51 | 5000 | 0.000102 | 0.2 | 50 | 0.004 | 0.05 | R | N
13 | C 14/16 alfa Olefin sulphonate |  | 3.3 | 10000 | 0.00033 |  |  | 0.00033 | 0.05 | R | N
14 | C 14/18 alfa Olefin sulphonate |  | 0.5 | 5000 | 0.0001 |  |  | 0.0001 | 0.05 | R | N
15 | Soap C>12-22 |  | 22 | 1000 | 0.022 | 10 | 100 | 0.1 | 0.05 | R | Y
16 | Lauroyl Sarcosinate |  | 56 | 10000 | 0.0056 |  |  | 0.0056 | 0.05 | R | Y
17 | C9/11 2-10 EO Carboxymethylated, sodium salt or acid |  | 100 | 10000 | 0.01 |  |  | 0.01 | 0.05 | R | O
18 | C12/18 2-10 EO Carboxymethylated, sodium salt or acid |  | 8.8 | 1000 | 0.0088 | 5 | 100 | 0.05 | 0.05 | R | O
19 | C 12/18 Alkyl phosphate esters |  | 38 | 1000 | 0.038 |  |  | 0.038 | 0.05 | R | N
Non-ionic surfactants
20 | C8 A 1-5 EO |  | 7.8 | 1000 | 0.0078 |  |  | 0.0078 | 0.05 | R | Y
21 | C 9/11 A, >3-6 EO predominantly linear |  | 5.6 | 1000 | 0.0056 |  |  | 0.0056 | 0.05 | R | Y
22 | C 9/11 A, >6-10 EO predominantly linear |  | 5 | 1000 | 0.005 |  |  | 0.005 | 0.05 | R | Y
23 | C 9/11 A, 5-11 EO multibranched |  | 1 | 1000 | 0.001 |  |  | 0.001 | 0.05 | R | O
24 | C10 A, 5-11 EO multibr.(Trimer-propen-oxo-alcohol) |  | 10 | 1000 | 0.01 |  |  | 0.01 | 0.05 | R | Y
25 | C 12/15 A, 2-6 EO predominantly linear |  | 0.43 | 1000 | 0.00043 | 0.18 | 50 | 0.0036 | 0.05 | R | Y
26 | C12/14 5-8 EO 1 t-BuO (endcapped) |  | 0.23 | 1000 | 0.00023 | 0.18 | 100 | 0.0018 | 0.05 | R | O
27 | C 12/15 A, 3-12 EO multibranched |  | 1 | 1000 | 0.001 | 3.2 | 100 | 0.032 | 0.05 | R | O
28 | C 12/15 (mean value C<14) A, >6-9 EO |  | 0.63 | 1000 | 0.00063 | 0.24 | 10 | 0.024 | 0.05 | R | Y
29 | C 12/15 (mean value C>14) A, >6-9 EO |  | 0.4 | 1000 | 0.0004 | 0.17 | 10 | 0.017 | 0.05 | R | Y
30 | C 12/15 A, >9-12 EO |  | 1.1 | 1000 | 0.0011 |  |  | 0.017 | 0.05 | R | Y
31 | C 12/15 A >12-20 EO |  | 0.7 | 1000 | 0.0007 |  |  | 0.0007 | 0.05 | R | O
32 | C 12/15 A >20-30 EO |  | 13 | 1000 | 0.013 | 10 | 100 | 0.1 | 0.05 | R | O
33 | C 12/15 A, >30 EO |  | 130 | 1000 | 0.13 |  |  | 0.13 | 0.5 | I | O
34 | C 12/18 A, 0-3 EO |  | 0.3 | 1000 | 0.0003 |  |  | 0.0003 | 0.05 | R | Y
35 | C 12/18 A, 5-10 EO |  | 1 | 1000 | 0.001 | 0.35 | 100 | 0.0035 | 0.05 | R | O
36 | C 12/18 A, >10-20 EO |  | 1 | 1000 | 0.001 |  |  | 0.0035 | 0.05 | R | O
37 | C 16/18 A, 2-8 EO |  | 3.2 | 1000 | 0.0032 | 0.4 | 100 | 0.004 | 0.05 | R | Y
38 | C 16/18 A, >9-18 EO |  | 0.72 | 1000 | 0.00072 | 0.32 | 10 | 0.032 | 0.05 | R | Y
39 | C 16/18 A, 20-30 EO |  | 4.1 | 1000 | 0.0041 |  |  | 0.0041 | 0.05 | R | Y
40 | C 16/18 A, >30 EO |  | 30 | 1000 | 0.03 |  |  | 0.03 | 0.5 | I | Y
41 | C12-15 A 2-6 EO 2-6 PO |  | 0.78 | 1000 | 0.00078 | 0.36 | 100 | 0.0036 | 0.05 | R | O
42 | C10-16 A 0-3 PO 6-7 EO |  | 3.2 | 5000 | 0.00064 | 1 | 100 | 0.01 | 0.05 | R | O
43 | Glycerin (1-5 EO) cocoate |  | 16 | 1000 | 0.016 | 6.3 | 100 | 0.063 | 0.05 | R | Y
44 | Glycerin (6-17 EO) cocoate |  | 100 | 1000 | 0.1 |  |  | 0.1 | 0.05 | R | Y
45 | C 12/14 Glucose amide |  | 13 | 1000 | 0.013 | 4.3 | 50 | 0.086 | 0.05 | R | Y
46 | C 16/18 Glucose amide |  | 1 | 1000 | 0.001 | 0.33 | 50 | 0.0066 | 0.05 | R | Y
47 | C 8/10 Alkyl polyglycoside |  | 28 | 1000 | 0.028 | 5.7 | 100 | 0.057 | 0.05 | R | Y
48 | C8/12 Alkyl polyglycoside, branched |  | 480 | 1000 | 0.48 | 100 | 100 | 1 | 0.05 | R | N
49 | C 8/16 or C12-14 Alkyl polyglycoside |  | 5.3 | 1000 | 0.0053 | 1 | 10 | 0.1 | 0.05 | R | Y
50 | Coconut fatty acid monoethanolamide |  | 9.5 | 1000 | 0.0095 | 1 | 100 | 0.01 | 0.05 | R | Y
51 | Coconut fatty acid monoethanolamide 4-5 EO |  | 17 | 10000 | 0.0017 |  |  | 0.0017 | 0.05 | R | Y
52 | Coconut fatty acid diethanolamide |  | 2 | 1000 | 0.002 | 0.3 | 100 | 0.003 | 0.05 | R | O
53 | PEG-4 Rapeseed amide |  | 7 | 1000 | 0.007 |  |  | 0.007 | 0.05 | R | Y
Amphoteric surfactants
60 | C12/15 Alkyl dimethylbetaine |  | 1.7 | 1000 | 0.0017 | 0.1 | 100 | 0.001 | 0.05 | R | O
61 | Alkyl C12/18 amidopropylbetaine |  | 1.8 | 1000 | 0.0018 | 0.09 | 100 | 0.0009 | 0.05 | R | Y
62 | C12/18 Alkyl amine oxide |  | 0.3 | 1000 | 0.0003 |  |  | 0.0003 | 0.05 | R | Y
Cationic surfactants
70 | Alkyl trimethyl ammonium salts |  | 0.1 | 1000 | 0.0001 | 0.046 | 100 | 0.00046 | 0.5 | I | O
71 | Alkyl ester ammonium salts |  | 2.9 | 1000 | 0.0029 | 1 | 10 | 0.1 | 0.05 | R | Y
Preservatives
80 | 1,2-Benzisothiazol-3-one |  | 0.15 | 1000 | 0.00015 |  |  | 0.00015 | 0.5 | I | N
81 | Benzyl alcohol |  | 360 | 1000 | 0.36 |  |  | 0.36 | 0.05 | R | Y
82 | 5-bromo-5-nitro-1,3-dioxane |  | 0.4 | 5000 | 8e-05 |  |  | 8e-05 | 1 | P | O
83 | 2-bromo-2-nitropropane-1,3-diol |  | 0.78 | 1000 | 0.00078 | 0.2 | 100 | 0.002 | 0.5 | I | O
84 | Chloroacetamide |  | 55.6 | 10000 | 0.00556 |  |  | 0.00556 | 1 | O | O
85 | Diazolinidylurea |  | 35 | 5000 | 0.007 |  |  | 0.007 | 1 | P | O
86 | Formaldehyde |  | 2 | 1000 | 0.002 |  |  | 0.002 | 0.05 | R | O
87 | Glutaraldehyde |  | 0.31 | 1000 | 0.00031 |  |  | 0.00031 | 0.05 | R | O
88 | Guanidine, hexamethylene-, homopolymer |  | 0.18 | 1000 | 0.00018 | 0.024 | 100 | 0.00024 | 1 | P | O
89 | CMI + MIT in mixture 3:1 (§) |  | 0.0067 | 1000 | 6.7e-06 | 0.0057 | 50 | 0.000114 | 0.5 | I | O
90 | 2-Methyl-2H-isothiazol-3-one (MIT) |  | 0.06 | 1000 | 6e-05 |  |  | 6e-05 | 0.5 | I | O
91 | Methyldibromoglutaronitrile |  | 0.15 | 1000 | 0.00015 |  |  | 0.00015 | 0.05 | R | O
92 | e-phtaloimidoperoxyhexanoic acid |  | 0.59 | 5000 | 0.000118 |  |  | 0.000118 | 1 | P | O
93 | Methyl-, Ethyl- and Propylparaben |  | 15.4 | 5000 | 0.00308 |  |  | 0.00308 | 0.05 | R | N
94 | o-Phenylphenol |  | 0.92 | 1000 | 0.00092 |  |  | 0.00092 | 0.05 | R | O
95 | Sodium benzoate |  | 128 | 1000 | 0.128 |  |  | 0.128 | 0.05 | R | Y
96 | Sodium hydroxy methyl glycinate |  | 36.5 | 5000 | 0.0073 |  |  | 0.0073 | 1 | O | O
97 | Sodium Nitrite |  | 87 | 10000 | 0.0087 |  |  | 0.0087 | 1 | NA | NA
98 | Triclosan |  | 0.0014 | 1000 | 1.4e-06 | 0.00069 | 10 | 6.9e-05 | 0.5 | I | O
99 | Phenoxy-ethanol |  | 344 | 1000 | 0.344 | 200 | 100 | 2 | 0.05 | R | O
Other ingredients
110 | Silicon |  | 250 | 1000 | 0.25 |  |  | 0.25 | 1 | P | N
111 | Paraffin |  | 1000 | 10000 | 0.1 |  |  | 0.1 | 1 | P | O
112 | Glycerol |  | 4400 | 5000 | 0.88 |  |  | 0.88 | 0.05 | R | Y
113 | Phosphate, as STPP |  | 1000 | 1000 | 1 |  |  | 1 | 0.15 | NA | NA
114 | Zeolite (Insoluble Inorganic) |  | 1000 | 1000 | 1 | 175 | 50 | 3.5 | 1 | NA | NA
115 | Citrate and citric acid |  | 825 | 1000 | 0.825 | 80 | 50 | 1.6 | 0.05 | R | Y
116 | Polycarboxylates |  | 200 | 1000 | 0.2 | 106 | 10 | 10.6 | 1 | P | N
117 | Nitrilotriacetat (NTA) |  | 494 | 1000 | 0.494 | 64 | 50 | 1.28 | 0.05 | R | O
118 | EDTA |  | 121 | 1000 | 0.121 | 22 | 50 | 0.44 | 0.5 | I | N
119 | Phosphonates |  | 650 | 1000 | 0.65 | 25 | 50 | 0.5 | 1 | P | N
120 | EDDS |  | 320 | 1000 | 0.32 | 32 | 50 | 0.64 | 0.05 | R | N
121 | Clay (Insoluble Inorganic) |  | 1000 | 1000 | 1 |  |  | 1 | 1 | NA | NA
122 | Carbonates |  | 250 | 1000 | 0.25 |  |  | 0.25 | 0.15 | NA | NA
123 | Fatty acids C>=14 |  | 3.7 | 5000 | 0.00074 |  |  | 0.00074 | 0.05 | R | Y
124 | Silicates |  | 250 | 1000 | 0.25 |  |  | 0.25 | 1 | NA | NA
125 | Polyasparaginic acid, Na-salt |  | 410 | 1000 | 0.41 |  |  | 0.41 | 0.05 | R | N
126 | Perborates (as Boron) |  | 14 | 1000 | 0.014 |  |  | 0.014 | 1 | NA | NA
127 | Percarbonate (See carbonate) |  | 250 | 1000 | 0.25 |  |  | 0.25 | 0.15 | NA | NA
128 | Tetraacetylethylenediamine (TAED) |  | 250 | 1000 | 0.25 | 500 | 100 | 5 | 0.05 | R | O
129 | C1-C4 alcohols |  | 1000 | 1000 | 1 |  |  | 1 | 0.05 | R | Y
130 | Mono-, di- and triethanol amine |  | 90 | 1000 | 0.09 | 0.78 | 100 | 0.0078 | 0.05 | R | Y
131 | Polyvinylpyrrolidon (PVP) |  | 1000 | 1000 | 1 |  |  | 1 | 0.5 | I | N
132 | Carboxymethylcellulose (CMC) |  | 250 | 5000 | 0.05 |  |  | 0.05 | 0.5 | I | N
133 | Sodium and magnesium sulphate |  | 1000 | 1000 | 1 | 100 | 100 | 1 | 1 | NA | NA
134 | Calcium- and sodiumchloride |  | 1000 | 1000 | 1 | 100 | 100 | 1 | 1 | NA | NA
135 | Urea |  | 1000 | 5000 | 0.2 |  |  | 0.2 | 1 | NA | NA
136 | Silicon dioxide, quartz (Insoluble inorganic) |  | 1000 | 1000 | 1 |  |  | 1 | 1 | NA | NA
137 | Polyethylene glycol, MW>4000 |  | 1000 | 10000 | 0.1 |  |  | 0.1 | 1 | P | N
138 | Polyethylene glycol, MW<4000 |  | 1000 | 10000 | 0.1 |  |  | 0.1 | 0.05 | R | O
139 | Cumene sulphonates |  | 450 | 1000 | 0.45 |  |  | 0.45 | 0.5 | I | N
140 | Na-/Mg-/KOH |  | 30 | 1000 | 0.03 |  |  | 0.03 | 0.05 | NA | NA
141 | Enzymes/proteins |  | 25 | 5000 | 0.005 |  |  | 0.005 | 0.05 | R | Y
142 | Perfume, if not other specified (**) |  | 2 | 1000 | 0.002 |  |  | 0.002 | 0.5 | I | N
143 | Dyes, if not other specified (**) |  | 10 | 1000 | 0.01 |  |  | 0.01 | 1 | P | N
144 | Starch |  | 100 | 1000 | 0.1 |  |  | 0.1 | 0.05 | R | Y
145 | Anionic polyester |  | 655 | 1000 | 0.655 |  |  | 0.655 | 1 | P | N
146 | PVNO/PVPI |  | 530 | 1000 | 0.53 |  |  | 0.53 | 1 | P | N
147 | Zn Ftalocyanin sulphonate |  | 0.2 | 1000 | 0.0002 | 0.16 | 100 | 0.0016 | 1 | P | N
148 | Iminodisuccinat |  | 81 | 1000 | 0.081 | 17 | 100 | 0.17 | 0.05 | R | N
149 | FWA 1 |  | 11 | 1000 | 0.011 | 10 | 100 | 0.1 | 1 | P | N
150 | FWA 5 |  | 10 | 1000 | 0.01 | 1 | 10 | 0.1 | 1 | P | N
151 | 1-decanol |  | 2.3 | 5000 | 0.00046 |  |  | 0.00046 | 0.05 | R | O
152 | Methyl laurate |  | 1360 | 10000 | 0.136 |  |  | 0.136 | 0.05 | R | O
153 | Formic acid (Ca salt) |  | 100 | 1000 | 0.1 |  |  | 0.1 | 0.05 | R | Y
154 | Adipic acid |  | 31 | 1000 | 0.031 |  |  | 0.031 | 0.05 | R | O
155 | Maleic acid |  | 106 | 1000 | 0.106 |  |  | 0.106 | 0.05 | R | Y
156 | Malic acid |  | 106 | 1000 | 0.106 |  |  | 0.106 | 0.05 | R | O
157 | Tartaric acid |  | 200 | 10000 | 0.02 |  |  | 0.02 | 0.05 | R | O
158 | Phosphoric acid |  | 138 | 1000 | 0.138 |  |  | 0.138 | 0.15 | NA | NA
159 | Oxalic acid |  | 128 | 5000 | 0.0256 |  |  | 0.0256 | 0.05 | R | O
160 | Acetic acid |  | 30 | 1000 | 0.03 |  |  | 0.03 | 0.05 | R | Y
161 | Lactic acid |  | 130 | 1000 | 0.13 |  |  | 0.13 | 0.05 | R | Y
162 | Sulphamic acid |  | 75 | 1000 | 0.075 |  |  | 0.075 | 1 | NA | NA
163 | Salicylic acid |  | 46 | 1000 | 0.046 |  |  | 0.046 | 0.15 | R | O
164 | Glycollic acid |  | 141 | 5000 | 0.0282 |  |  | 0.0282 | 0.05 | R | O
165 | Glutaric acid |  | 208 | 5000 | 0.0416 |  |  | 0.0416 | 0.05 | R | O
166 | Malonic acid |  | 95 | 5000 | 0.019 |  |  | 0.019 | 0.05 | R | O
167 | Ethylene glycol |  | 6500 | 1000 | 6.5 |  |  | 6.5 | 0.05 | R | Y
168 | Ethylene glycol monobutyl ether |  | 747 | 5000 | 0.1494 |  |  | 0.1494 | 0.05 | R | O
169 | Diethylene glycol |  | 4400 | 10000 | 0.44 |  |  | 0.44 | 0.05 | R | Y
170 | Diethylene glycol monomethyl ether |  | 500 | 1000 | 0.5 |  |  | 0.5 | 0.15 | R | O
171 | Diethylene glycol monoethyl ether |  | 3940 | 5000 | 0.788 |  |  | 0.788 | 0.05 | R | O
172 | Diethylene glycol monobutyl ether |  | 1254 | 1000 | 1.254 |  |  | 1.254 | 0.05 | R | O
173 | Diethylene glycol dimethylether |  | 2000 | 10000 | 0.2 |  |  | 0.2 | 0.5 | I | O
174 | Propylene glycol |  | 32000 | 1000 | 32 |  |  | 32 | 0.15 | R | Y
175 | Propylene glycol monomethyl ether |  | 12700 | 5000 | 2.54 |  |  | 2.54 | 0.05 | R | O
176 | Propylene glycol monobutylether |  | 748 | 5000 | 0.1496 |  |  | 0.1496 | 0.05 | R | O
177 | Dipropylene glycol |  | 1625 | 10000 | 0.1625 |  |  | 0.1625 | 0.05 | R | O
178 | Dipropylene glycol monomethyl ether |  | 1919 | 5000 | 0.3838 |  |  | 0.3838 | 0.05 | R | O
179 | Dipropylene glycol monobutylether |  | 841 | 5000 | 0.1682 |  |  | 0.1682 | 0.05 | R | O
180 | Dipropylene glycol dimethylether |  | 1000 | 5000 | 0.2 |  |  | 0.2 | 0.5 | I | O
181 | Triethylene glycol |  | 4400 | 1000 | 4.4 |  |  | 4.4 | 0.5 | I | O
182 | Tall oil |  | 1.8 | 1000 | 0.0018 |  |  | 0.0018 | 0.5 | I | O
183 | Ethylenebisstearamides |  | 140 | 5000 | 0.028 |  |  | 0.028 | 0.5 | I | O
184 | Sodium gluconate |  | 10000 | 10000 | 1 |  |  | 1 | 0.05 | R | O
185 | Glycol distearate |  | 100 | 5000 | 0.02 |  |  | 0.02 | 0.05 | R | Y
186 | Hydroxyl ethyl cellulose |  | 209 | 5000 | 0.0418 |  |  | 0.0418 | 1 | P | O
187 | Hydroxy propyl methyl cellulose |  | 188 | 5000 | 0.0376 |  |  | 0.0376 | 1 | P | O
188 | 1-methyl-2-pyrrolidone |  | 500 | 1000 | 0.5 |  |  | 0.5 | 0.05 | R | O
189 | Xanthan gum |  | 490 | 1000 | 0.49 |  |  | 0.49 | 0.05 | R | O
190 | Trimethyl Pentanediol mono-isobutyrate |  | 18 | 1000 | 0.018 | 3.3 | 100 | 0.033 | 0.05 | R | O
191 | Benzotriazole |  | 29 | 1000 | 0.029 |  |  | 0.029 | 1 | P | O
192 | Piperidinol-propanetricarboxylate salt |  | 100 | 1000 | 0.1 | 120 | 100 | 1.2 | 0.5 | I | O
193 | Diethylaminopropyl-DAS |  | 120 | 1000 | 0.12 | 120 | 100 | 1.2 | 1 | P | O
194 | Methylbenzamide-DAS |  | 120 | 1000 | 0.12 | 120 | 100 | 1.2 | 0.5 | I | O
195 | Pentaerythritol-tetrakis-phenol-propionate |  | 38 | 1000 | 0.038 |  |  | 0.038 | 1 | P | O
196 | Block polymers (***) |  | 100 | 5000 | 0.02 |  |  | 0.02 | 1 | P | N
197 | Denatonium benzoate |  | 13 | 5000 | 0.0026 |  |  | 0.0026 | 1 | O | O
198 | Succinate |  | 374 | 10000 | 0.0374 |  |  | 0.0374 | 0.05 | R | O
199 | Polyaspartic acid |  | 528 | 1000 | 0.528 |  |  | 0.528 | 0.05 | R | N
200 | Xylene Sulphonate |  | 230 | 1000 | 0.23 | 31 | 100 | 0.31 | 0.5 | I | N
201 | Proteinhydrolizates, wheatgluten |  | 113 | 5000 | 0.0226 |  |  | 0.0226 | 0.05 | R | O
202 | Fatty acid, C6-12 methyl ester |  | 21 | 10000 | 0.0021 |  |  | 0.0021 | 0.05 | R | O
203 | Mn-Saltren (CAS 61007-89-4) |  | 39 | 1000 | 0.039 | 4.3 | 100 | 0.043 | 0.5 | I | O
204 | Tri-Sodium methylglycine diacetat |  | 100 | 1000 | 0.1 | 16.7 | 50 | 0.334 | 0.05 | R | O
Insoluble inorganic |  | Inorganic ingredient with very low, or no ability to dissolve in water.
(*) | If no acceptable chronic toxicity data was found, these columns are empty. In that case TF(chronic) is defined as equal to TF(acute)
(**) | As a general rule licence applicants must use the data on the list. Perfumes and dyes are exceptions. If toxicity data is submitted by
the licence applicant the submitted data shall be used to calculate the TF and determine the degradability. If not, the values on the list shall be used.
(***) | The applicants data on aerobic degradability of DID no. 196 Block polymers will be accepted after presentation of test-report.
(#) | Due to a lack of toxicity results the TF has been calculated as an average of the values of C 12/14 Alkyl sulphate (AS) and C 16/18 Alkyl sulphate (AS).
(§) | 5-Chloro-2-Methyl-4-isothiazolin-3-one and 2-Methyl-4-isothiazolin-3-one in mixture 3:1
List of abbreviations:
SF(acute) |  | Safety factor for acute toxicity.
TF(acute) |  | Toxicity factor based on acute toxicity on aquatic organisms.
SF(chronic) |  | Safety factor for chronic toxicity.
TF(chronic) |  | Toxicity factor based on chronic toxicity on aquatic organisms.
DF |  | Degradation factor
Aerobic degradation:
R |  | Readily biodegradable according to OECD guidelines.
I |  | Inherently biodegradable according to OECD guidelines.
P |  | Persistent. The ingredient has failed the test for inherent biodegradability.
O |  | The ingredient has not been tested.
NA |  | Not applicable
Anaerobic degradation:
Y |  | Biodegradable under anaerobic conditions.
N |  | Not biodegradable under anaerobic conditions.
O |  | The ingredient has not been tested.
NA |  | Not applicable